## Sheet1
Label | Design Requirement Description | Stimulus Generation | Functional Coverage | Functionality Check
TEST_1 | When the reset is asserted by task assert_reset, the output value should be low | Directed at the start of the simulation, then randomized with constraint that drive the reset to be most of the simulation off |  | A checker in the testbench to make sure the output is correct
TEST_2 | when the load_n is low and reset is deasserted , the output should take the value of data_load input | Randomized under constrains on the load signal to be off 70% of simulation | cover all values of load_n input signal. | A checker in the testbench to make sure the output is correct
TEST_3 | when the load_n is high & ce is high , the output should increment when up_down signal is high and decrement when up_down signal is low | Randomized under constrains on the ce signal to be on 70% of simulation & up_down signal to be on 70% of simulation | cover all values of ce input signal. cover all values of up_down input signal. | A checker in the testbench to make sure the output is correct
TEST_3 | When the reset is asserted, the output value should be low | Directed at the end of the simulation |  | A checker in the testbench to make sure the output is correct