## Sheet1
Label | Design Requirement Description | Stimulus Generation | Functional Coverage | Functionality Check
TEST_1 | When the reset is asserted, the registers should take the default values adc0_reg --> 16'hFFFF adc1_reg --> 16'h0 temp_sensor0_reg --> 16'h0 temp_sensor1_reg --> 16'h0 analog_test --> 16'hABCD digital_test --> 16'h0 amp_gain --> 16'h0 digital_config --> 16'h1 | Directed at the start of the simulation |  | A checker in the testbench to make sure each register take the default value
TEST_2 | When write signal is high the input data_in is stored in the register of input address | Randomized input data_in and address to take value from (0) to (7) |  | A checker in the testbench to make sure the data stored correctly
TEST_3 | When read signal is high the output data_out should be equal to data stored in data_assoc array | Randomized input address to take value from (0) to (7) |  | A checker in the testbench to make sure the data stored amd readed correctly
TEST_4 | When the reset is asserted, the registers should take the default values adc0_reg --> 16'hFFFF adc1_reg --> 16'h0 temp_sensor0_reg --> 16'h0 temp_sensor1_reg --> 16'h0 analog_test --> 16'hABCD digital_test --> 16'h0 amp_gain --> 16'h0 digital_config --> 16'h1 | Directed at the end of the simulation |  | A checker in the testbench to make sure each register take the default value