## Sheet1
Label | Design Requirement Description | Stimulus Generation | Functional Coverage | Functionality Check
TEST_1 | When the reset is asserted by task assert_reset, the output value should be low | Directed at the start of the simulation, then randomized with constraint that drive the reset to be most of the simulation off |  | A checker in the testbench to make sure the output is correct
TEST_2 | when the bypass_A is high ,the output take the value of operand A ignoring opcode value, when the bypass_A is low & bypass_A is low , the output take the value of operand A ignoring opcode value when both are high the output take the value of A or B depending on INPUT_PRIORITY value | Randomized under constrains on the bypass_A & bypass_B to be off 95% of simulation | cover all values of bypass_A & bypass_A signals | A checker in the testbench to make sure the output is correct
TEST_3 | when the opcode take the value 6 or 7 (INVALID_OPCODES) the out should be 0 and leds blinking | Randomized under constrains on the opcode to take the (value 6 or 7) 70% of simulation | Ensure that the opcode field is covered when it takes the values 6 and 7 | A checker in the testbench to make sure the output is correct
TEST_4 | when red_op_A or red_op_B is high and opcode value is not OR or XOR ,the out should be 0 and leds blinking | Randomized under constraint on red_op_A & red_op_B when the opcode is not OR or XOR to be off 95% of simulation | cover all values of red_op_A & red_op_B signals when the opcode is not OR or XOR | A checker in the testbench to make sure the output is correct
TEST_5 | when opcode operation is OR if red_op_A is high the output should be reduction OR of operand A , if red_op_A is low & red_op_B is high the output should be reduction OR of operand B when both are high the output depend on INPUT_PRIORITY value If neither reduction control is asserted, the expected output is the bitwise OR of operands A and B | Randomized under constraint when the opcode is OR on red_op_A to be off 80% of simulation and red_op_B to be off 70% of simulation | cover all values of red_op_A & red_op_B signals when the opcode is OR | A checker in the testbench to make sure the output is correct
TEST_6 | when opcode operation is XOR if red_op_A is high the output should be reduction XOR of operand A , if red_op_A is low & red_op_B is high the output should be reduction XOR of operand B when both are high the output depend on INPUT_PRIORITY value If neither reduction control is asserted, the expected output is the bitwise XOR of operands A and B | Randomized under constraint when the opcode is XOR on red_op_A to be off 80% of simulation and red_op_B to be off 70% of simulation | cover all values of red_op_A & red_op_B signals when the opcode is OR | A checker in the testbench to make sure the output is correct
TEST_7 | when opcode operation is ADD , the output should be equal the summition of operand A & operand B , if FULL_ADDER is ON we take in consider the CIN value else we ignore it | Randomized under constraint when the opcode is ADD on operand A & operand B to take value (-4) 25% of simulation , take value (0) 25% of simulation , take value (3) 25% of simulation and take the rest of values 25% of simulation | cover all values of operand A & operand B inputs when the opcode is ADD | A checker in the testbench to make sure the output is correct
TEST_8 | when opcode operation is MULT , the output should be equal the multiplication of operand A & operand B | Randomized under constraint when the opcode is MULT on operand A & operand B to take value (-4) 25% of simulation , take value (0) 25% of simulation , take value (3) 25% of simulation and take the rest of values 25% of simulation | cover all values of operand A & operand B inputs when the opcode is MULT | A checker in the testbench to make sure the output is correct
TEST_9 | when opcode operation is SHIFT , the output should be shifted one bit by serial_in input to left if direction signal is high and one bit by serial_in input to right if direction signal is low | Randomized the direction signal and serial_in input without any constraints | cover all values of direction signal and serial_in input when the opcode is SHIFT | A checker in the testbench to make sure the output is correct
TEST_10 | when opcode operation is ROTATE , the output should be rotated one bit left if direction signal is high and one bit to right if direction signal is low | Randomized the direction signal without any constraints | cover all values of direction signal and serial_in input when the opcode is SHIFT | A checker in the testbench to make sure the output is correct
TEST_11 | When the reset is asserted, the output value should be low | Directed at the end of the simulation |  | A checker in the testbench to make sure the output is correct