## Sheet1
Label | Design Requirement Description | Stimulus Generation | Functional Coverage | Functionality Check
TEST_1 | When the reset is asserted , the output value should be low | Directed at the start of the simulation, then randomized with constraint that drive the reset to be most of the simulation off |  | A concurrent assertion non_overlapped to check the reset functionality
TEST_2 | when the load_n is low and reset is deasserted , the output count_out should take the value of data_load input | Randomized under constrains on the load signal to be off 70% of simulation | cover all values of load_n input signal. | A concurrent assertion non_overlapped to check the load data
TEST_3 | when the load_n is high , ce is high , & up_down is high the output count_out should increment | Randomized under constrains on the ce signal to be on 70% of simulation & up_down signal to be on 70% of simulation | cover all values of ce input signal. cover all values of up_down input signal. | A concurrent assertion non_overlapped to check the increment output of previous clock
TEST_4 | when the load_n is high , ce is high , & up_down is high the output count_out should decrement | Randomized under constrains on the ce signal to be on 70% of simulation & up_down signal to be on 70% of simulation | cover all values of ce input signal. cover all values of up_down input signal. | A concurrent assertion non_overlapped to check the decrement output of previous clock
TEST_5 | when the output count_out is max (15) , max_count flag should be asserted |  |  | A concurrent assertion overlapped to check the flag assertion once count_out equal 15
TEST_6 | when the output count_out is zero , zero flag should be asserted |  |  | A concurrent assertion overlapped to check the flag assertion once count_out equal 0
TEST_7 | When the reset is asserted, the output value should be low | Directed at the end of the simulation |  | A concurrent assertion non_overlapped to check the reset functionality
.