## Sheet1
Label | Design Requirement Description | Stimulus Generation | Functional Coverage | Functionality Check
TEST_1 | When the reset is asserted, the output value should be low | Directed at the start of the simulation | - | A checker in the testbench to make sure the output is correct
TEST_2 | Assign A with MAXPOS value (7) & B with zero & opcode with 0 , the output should be (7) | Directed | - | A checker in the testbench to make sure the output is correct
TEST_3 | Assign A with MAXPOS value (7) & B with MAXPOS & opcode with 0 the output should be (14) | Directed | - | A checker in the testbench to make sure the output is correct
TEST_4 | Assign A with MAXPOS value (7) & B with MAXNEG & opcode with 0 the output should be (-1) | Directed | - | A checker in the testbench to make sure the output is correct
TEST_5 | Assign A with MAXNEG value (-8) & B with zero & opcode with 0 the output should be (-8) | Directed | - | A checker in the testbench to make sure the output is correct
TEST_6 | Assign A with MAXNEG value (-8) & B with MAXPOS & opcode with 0 the output should be (-1) | Directed | - | A checker in the testbench to make sure the output is correct
TEST_7 | Assign A with MAXNEG value (-8) & B with MAXNEG & opcode with 0 the output should be (-16) | Directed | - | A checker in the testbench to make sure the output is correct
TEST_8 | Assign A with zero & B with zero & opcode with 0 the output should be (0) | Directed | - | A checker in the testbench to make sure the output is correct
TEST_9 | Assign A with zero & B with MAXPOS & opcode with 0 the output should be (7) | Directed | - | A checker in the testbench to make sure the output is correct
TEST_10 | Assign A with zero & B with MAXNEG & opcode with 0 the output should be (-8) | Directed | - | A checker in the testbench to make sure the output is correct
TEST_11 | Assign A with MAXPOS value (7) & B with zero & opcode with 1 , the output should be (7) | Directed | - | A checker in the testbench to make sure the output is correct
TEST_12 | Assign A with MAXPOS value (7) & B with MAXPOS & opcode with 1 the output should be (0) | Directed | - | A checker in the testbench to make sure the output is correct
TEST_13 | Assign A with MAXPOS value (7) & B with MAXNEG & opcode with 1 the output should be (15) | Directed | - | A checker in the testbench to make sure the output is correct
TEST_14 | Assign A with MAXNEG value (-8) & B with zero & opcode with 1 the output should be (-8) | Directed | - | A checker in the testbench to make sure the output is correct
TEST_15 | Assign A with MAXNEG value (-8) & B with MAXPOS & opcode with 1 the output should be (-15) | Directed | - | A checker in the testbench to make sure the output is correct
TEST_16 | Assign A with MAXNEG value (-8) & B with MAXNEG & opcode with 1 the output should be (0) | Directed | - | A checker in the testbench to make sure the output is correct
TEST_17 | Assign A with zero & B with zero & opcode with 1 the output should be (0) | Directed | - | A checker in the testbench to make sure the output is correct
TEST_18 | Assign A with zero & B with MAXPOS & opcode with 1 the output should be (-7) | Directed | - | A checker in the testbench to make sure the output is correct
TEST_19 | Assign A with zero & B with MAXNEG & opcode with 1 the output should be (8) | Directed | - | A checker in the testbench to make sure the output is correct
TEST_20 | Assign A with 10 random values & opcode with 2 the output should be the bit wise inverter of A | Randomized | - | A checker in the testbench to make sure the output is correct
TEST_21 | Assign B with 10 random values & opcode with 3 the output should be the reduction OR of B | Randomized | - | A checker in the testbench to make sure the output is correct
TEST_22 | Assign A with random value & Assign B with random value & opcode with 0 the output should be the sum of A and B | Randomized | - | A checker in the testbench to make sure the output is correct
TEST_23 | Assign opcode with 1 the output should be the difference between A and B | Directed | - | A checker in the testbench to make sure the output is correct
TEST_24 | Assign opcode with 2 the output should be the bit wise inverter of A | Directed | - | A checker in the testbench to make sure the output is correct
TEST_25 | Assign opcode with 3 the output should be the reduction OR of B | Directed | - | A checker in the testbench to make sure the output is correct
TEST_26 | Assign opcode with (2'bxx) to test the default case the output should be (0) | Directed | - | A checker in the testbench to make sure the output is correct
TEST_27 | When the reset is asserted, the output value should be low | Directed at the end of the simulation | - | A checker in the testbench to make sure the output is correct