## Sheet1
Label | Design Requirement Description | Stimulus Generation | Functional Coverage | Functionality Check
TEST_1 | When the reset is asserted, the output value should be low | Directed at the start of the simulation | - | A checker in the testbench to make sure the output is correct
TEST_2 | Assign D with all possible values (from 0 to 16) | Directed | - | A checker in the testbench to make sure the output is correct
TEST_3 | When the reset is asserted, the output value should be low | Directed at the end of the simulation | - | A checker in the testbench to make sure the output is correct