## Sheet1
Label | Design Requirement Description | Stimulus Generation | Functional Coverage | Functionality Check
TEST_1 | When the reset is asserted, the output Y & user_count should be 0 | Directed at the start of the simulation then randomized to be off most of the simulation |  | A checker in the testbench to make sure the output is correct
TEST_2 | When the input signal X has a pattern 010 the output Y should be 0 & user_count incremented | Randomized inout X under constraint to be low 67% of simulation & to be high 33% of simulation | check all the values of inpuut X | A checker in the testbench to make sure the output is correct
TEST_3 | When the reset is asserted, the output value should be low | Directed at the end of the simulation |  | A checker in the testbench to make sure the output is correct